## Switch MBSS
Technical Baseline - Switch
1 GENERAL ARCHITECTURE
S. No. | Control Standard | Risk | Implementation Procedure | Implementation Procedure for CISCO | Implementation Procedure for HP | Implementation Procedure for Juniper | Applied Settings on Production Switch | Remark
1.1 | Boot Security: The appropriate default filters should be enabled to prevent any security compromise during the boot process and during maintenance | Failure to enable the appropriate access may render the switch vulnerable to malicious activity | Password should be placed for CONSOL login and physical access to Switch should be restricted to authorized personal. | cisco(config)# line con 0 cisco(config-line)# password xyz | user-interface aux 0 authentication mode password set authentication password simple xyz | cli configure set system root-authentication plain-text-password
2 AUTHENTICATION, IDENTIFICATION AND ACCOUNT MANAGEMENT
Authentication, identification, and account management standards address the control requirements related to legitimate user credentials, and the definition of users having similar access requirements into manageable groups.
S. No. | Control Standard | Risk | Implementation Procedure | Implementation Procedure for CISCO | Implementation Procedure for HP | Implementation Procedure for Juniper | Applied Settings on Production Switch | Remark
2.1 | Unique Administrator Accounts: Every admin user is uniquely and unambiguously identifiable through a user account and has a password associated with the account. | In the absence of uniquely identifiable administrators on the system, it will be difficult to establish users’ accountability for their actions as more than one user-id can be responsible for an activity on the system. | All users should be authenticated via the active directory services or through AAA+ system such as TACACs+ / RADIUS | Cisco(config)#aaa new-model Cisco(config)#radius-server host x.x.x.x auth-port 1812 acct-port 1813 key XYZ | [Comware5]radius scheme radius-auth [Comware5-radius-radiusauth]primary authentication X.X.X.X 1812 [Comware5-radius-radiusauth]primary accounting X.X.X.X 1813 [Comware5-radius-radiusauth]key authentication XYZ [Comware5-radius-radiusauth]key accounting xyz [Comware5-radius-radiusauth]user-name-format without-domain [Comware5-radius-radiusauth]server-type extended | user@host#set access profile Profile-1 authentication-order radius user@host#set radius-server x.x.x.x secret xyz
|  |  | No account should be left without password. That includes system accounts such as daemon, monitor which otherwise can be abused. The guest account should not be available, altogether. |  |  |  |  | N/A
|  |  | Verify the existing users on the local database of the switch system for uniqueness prior to creating additional users. Also if possible place password policy (strong password and expiration) on local database users. |  |  |  |  | N/A
3 Management / ACCESS CONTROL
This section contains standards designed to protect the confidentiality and integrity of information by introducing controls that restrict access to authorized users and limit the possibility of unauthorized access at the system level.
S. No. | Control Standard | Risk | Implementation Procedure | Applied Settings on Production Switch | Remark
3.1 | Access to the switch is restricted by strong identification, authentication and authorization controls and all administrative access passes through an encrypted channel. | Failure to restrict access to the switch through effective authentication and authorization controls increases the risk of an individual gaining inappropriate or unauthorized access to an organization's information assets and network resources. If administrative access is not encrypted, sensitive information about the configuration of the switch may become available to inappropriate individuals, thereby compromising access security. | STEP 1: Define specific roles for each administrator on the switch.
STEP 2: Create those roles within the switch configuration.
STEP 3: Either:
- Require that all management activities are performed directly on the switch system and not from remote systems so that no administrative traffic passes across a network.
OR
Create strong authentication methods for switch access if access must occur from remote systems by means of active directory / RADIUS / TACACS integration. Use of SSH / SSL for connecting to switch / security devices.
STEP 4: Verify that all administrative communication with the switch (i.e. transfer of logs, configuration, and login for authentication) occurs over a private link and is encrypted by using SSH / SSL. If encryption is not possible then use a private link that is limited to a system specific for administration and/or logging. The encryption level must be set to 128-bit key or stronger
4 SECURITY OF THE SWITCH SYSTEM
S. No. | Control Standard | Risk | Implementation Procedure | Implementation Procedure for CISCO | Implementation Procedure for HP | Implementation Procedure for Juniper | Applied Settings on Production Switch | Remark
4.1 | Secure Remote Configuration: Remote management / configuration of the Switch systems should carried out through secure protocols. | Most network protocols have weak identification and authentication mechanisms. Remote unprotected / unencrypted configuration of Switches leaves user information susceptible to "sniffing" and "session hijacking" attacks. | Where necessary for operational reasons, perform remote management / configuration with secure protocols such as Secure Socket layer (SSL) and Secure Shell (SSH).
4.2 | VLAN & Port Security: VLANs should be configured and Port security should be enabled to allow only legitimate machines to be connected on required port and communicate with in VLAN. | VLAN : If this feature is not in use then there may be slowness in network due to ARP flood and machines may communicate with any other unauthorized devices. | Required VLANs should be configured in switch with their proper description. Inter VLAN routing should be limited as per least requirement. | Enable Configure terminal Vlan101 Name XYZ | [Comware5]vlan xyz [Comware5-vlan220]name xyz | Configure set vlans XYZ vlan-id 101 commit
|  | Port Security : If port security is not in use then any machine can connect to any port any may result in spoofing, man in the middle, sniffing or in extreme cases complete network outage situation. | Port security should be enabled at least in data centre or where critical machines are connected. | Switch(config)# interface interface_id Switch(config)#switchport port-security mac-address X.X.X.X | <Hp> system-view [Hp] port-security enable [Hp] interface Ethernet1/0/1 [Hp-Ethernet1/0/1] port-security port-mode autolearn [Hp-Ethernet1/0/1] mac-address security 0001-0001-0001 vlan 1 | edit ethernet-switching-options secure-access-port set interface ge-0/0/1 mac-limit 4 set interface ge-0/0/2 allowed-mac 00:05:85:3A:82:80
4.3 | An appropriate legal notice, validated by discussions with the organization's legal department, is consistently applied across all platforms. | Failure to utilize an effective legal barrier increases the risk of criminal prosecution of an unauthorized individual being unsuccessful. System banner messages should not divulge information that could be used to circumvent security and should place on notice any would-be malevolent user that these communications are for the sole use of authorized users. Such messages should not provide specific information about the organization, the computer operating system, the network configuration, or other internal matters until the user has successfully provided both a user-ID and a password. |  For authorized use only;  Unauthorized access is not permitted;  Unauthorized users may be prosecuted;  Use of systems may be monitored;  By connecting, user agrees to comply with company policies.
4.4 | Root & BPDU Guard: In case of multiple link towards a destination which are introduced to provide multiple paths a root switch selection will happen. Hence root guard needs to be enabled to avoid any intruder switch becoming Root. | If this feature not used then any intruder switch may get connected in topology and might disturb / change complete topology of redundant link. | Root Guard should be enabled on root switch and BPDU guard should be enabled on other network switches to avoid listening BPDUs from intruder switches. | Cisco(config)# spanning-tree portfast bpduguard Cisco#configure terminal Cisco(config)# interface fastethernet 3/1 Cisco#(config-if)# spanning-tree guard root | N/A | N/A
4.5 | VTP mode: VTP feature provide a replica of VLAN configuration to be replicated from one switch to other. | If VTP is enabled then it is possible that any intruder may connect his switch in VTP server mode and other switches update VLAN information from this switch | VTP mode should be transparent i.e. no replication of VLAN information from one switch to other. If this feature needs to be enabled then strong authentication must be used. | cisco(config)#vtp domain name cisco(config)#vtp mode [client ¦ server ¦ transparent] cisco(config)#vtp password xyz | N/A | N/A
4.6 | Password Encryption: All password stored in config file should be encrypted. | If passwords in config files are not encrypted then unauthorized user may gain access to other privileged user credentials and hence unauthorized access to switch. | Use service password encryption command to enable encryption for all passwords. | Cisco(config)#enable secret 0 <password> | [Comware5]local-user <name> | root@# set root-authentication encrypted-password password
[Comware5-lusermanager]password cipher <password>
[Comware5-lusermanager]authorization attribute level 3
5 SYSTEM AVAILABILITY
System availability standards address the requirement for recovery mechanisms to ensure the continuity and availability of resources.
S. No. | Control Standard | Risk | Implementation Procedure | Applied Settings on Production Switch | Remark
5.1 | High Availability / Stacking: The Switch system functions in High Availability mode. | Failure to have redundant Switch systems working in tandem with each other increases the risk of disruption to the day-to-day business operations | Switch should be configured in HA to provide disruption free services.
6 AUDITING, LOGGING AND MONITORING
This feature entails proper activation, maintenance, and usage of the security features of the asset, to be conducted by a highly privileged and authorized security administrator. The administrator needs to perform functions such as overriding vendor-supplied defaults, keeping the security parameters up to date, monitoring suspected activities, and generating security audits when needed. In order to facilitate the task of security administration, it is necessary that the administrator be able to perform these functions. In addition, the asset environment needs to generate alarms adequate to alert the administrator as to the actions to be taken.
S. No. | Control Standard | Risk | Implementation Procedure |  |  |  | Applied Settings on Production Switch | Remark
6.1 | Enable Logging : Enable syslog and SNMP logging. | Without logging facilities being enabled, no audit trails exists to track security events or perform real-time monitoring. | Ensure that all traffic, system and administrator log been monitored in Syslog and SNMP monitoring tool.
6.2 | Switch System Time Synchronization: Network Time Protocol is used to synchronize time on the Switch system. | It is critical that the organization’s Switch system keeps the correct time and that all servers are synchronized. If Network Time Protocol (NTP) is not used, or used in an insecure fashion, there is a risk that unauthorized users may be able to manipulate services that rely on time synchronization. | Use NTP to synchronize the time on all Switch systems. | Cisco(config)#ntp server X.X.X.X | [Comware5]ntp-service unicast-server X.X.X.X | user@switch# set ntp boot-server X.X.X.X