## Sheet1
SNo. | Test Case | Input Data | Expected Result | Result (OK / NOT OK) | Remarks
1 | Check the system hardware configuration | Go to system BIOS and check manually during system startup | All the configuration including HDD , RAM ,CPU and attached peripheral will be displayed.
2 | To Check memory | # free -m or | Physical Memory will be displayed
cat /proc/memeinfo or check systeminfo
3 | To check the number of CPU | cat /proc/cpuinfo | It will displays cpu information
4 | To Check the HDD information | # fdisk –l , check the disk administrator in Windows | it will display the hdd in the system
5 | To check the Host name , Version | # hostname | It will displays hostname with version
#uname –n
6 | To check the Operating Release | # uname –a | It will show the Operating System Release Version including kernel Level
# cat /etc/redhat-release
7 | Planned reboot and check uptime |  | uptime <5min>
8 | cabling to the server | Check the Cabling and it should be proper for the RACK | Cabling should be there properly for the Servers
9 | Labeling to the Servers | Check the Labeling and it should be proper for the RACK | Labeling should be there properly for the Servers
10 | Power Supply Redundancy Test | # Remove the Power Supply/ Cable 1. | # Server should be Power ON state.
|  | # Reinsert the Power Supply/ Cable1. | # Server should be power ON state+D1
# Remove the Power Supply/ Cable 2.
# Reinsert the Power Supply/ Cable2.
11 | Network port Redundancy Test | # ifdown eth0 | # Server should be accessible from eth1
|  | # ifup eth0 | # Server should be accessible from eth0
# ifdown eth1
# ifup eth1 # tail -f /var/log/message
12 | To Check Power Supply redundancy | # Login to IDRAC Device and check | This will demonstrate Single Power Supply or Power cable failure.
# Power Off the Switch of any of the Power Supply