## Primary + Secondary
Scope of work
Mandatory Requirements
Primary Site (Switches = Quantity) |  | Secondary Site (Switches = Quantity)
1 | Vlan Creation | 1 | Vlan Creation
2 | Access List Creation | 2 | Access List Creation
3 | Layer 3 redundancy configuration | 3 | Layer 3 redundancy configuration
4 | SSH Configuration | 4 | SSH Configuration
5 | Spanning tree configuration | 5 | Spanning tree configuration
6 | Default Gateway Configuration | 6 | Default Gateway Configuration
7 | Routed Port configuration (Connection Termination to Firewall) | 7 | Routed Port configuration (Connection Termination to Firewall)
8 | Security on ports | 8 | Security on ports
9 | Port description configuration | 9 | Port description configuration
Primary Site (LB = Quantity) |  | Secondary Site (LB = Quantity)
1 | Configuration of LB interfaces with self IP | 1 | Configuration of LB interfaces with self IP
2 | VLAN creation | 2 | VLAN creation
3 | SSH Configuration | 3 | SSH Configuration
4 | Routing Configuration | 4 | Routing Configuration
5 | VS, Node and Pool configuration | 5 | VS, Node and Pool configuration
6 | SNAT Configuration | 6 | SNAT Configuration
7 | Configuration of Health monitoring | 7 | Configuration of Health monitoring
8 | HA Configuration | 8 | HA Configuration
9 | Profile configuration | 9 | Profile configuration
10 | Priortizing Traffic types through layer 7 policies / persistency | 10 | Priortizing Traffic types through layer 7 policies / persistency
Primary Site (FW = Quantity) |  | Secondary Site (FW = Quantity)
1 | Configuration of FW interfaces with IP addresses | 1 | Configuration of FW interfaces with IP addresses
2 | Configuration on Network Objects | 2 | Configuration on Network Objects
3 | Configuration on Group Objects | 3 | Configuration on Group Objects
4 | Policy Configuration | 4 | Policy Configuration
5 | Nat Configuration | 5 | Nat Configuration
6 | DMZ configuration | 6 | DMZ configuration
7 | Routing configuration | 7 | Routing configuration
8 | SSH Configuration | 8 | SSH Configuration
9 | HA Configuration | 9 | HA Configuration
Optional Requirements
Primary Site (Switches = Quantity) |  | Secondary Site (Switches = Quantity)
1 | TACACS/Radius Configuration | 1 | TACACS/Radius Configuration
2 | LACP /PAGP Configuration | 2 | LACP /PAGP Configuration
3 | Firmware update incase client has specific standard requirement | 3 | Firmware update incase client has specific standard requirement
4 | Banner configuration as per client requirement | 4 | Banner configuration as per client requirement
5 | SNMP configuration | 5 | SNMP configuration
6 | Syslog configuration | 6 | Syslog configuration
7 | Uplink track / detection configuration | 7 | Uplink track / detection configuration
8 | NTP configuration | 8 | NTP configuration
Primary Site (LB = Quantity) |  | Secondary Site (LB = Quantity)
1 | TACACS/Radius Configuration | 1 | TACACS/Radius Configuration
2 | LACP /PAGP Configuration | 2 | LACP /PAGP Configuration
3 | Firmware update incase client has specific standard requirement | 3 | Firmware update incase client has specific standard requirement
4 | Banner configuration as per client requirement | 4 | Banner configuration as per client requirement
5 | SNMP configuration | 5 | SNMP configuration
6 | Syslog configuration | 6 | Syslog configuration
7 | NTP configuration | 7 | NTP configuration
Primary Site (FW = Quantity) |  | Secondary Site (FW = Quantity)
1 | TACACS/Radius Configuration | 1 | TACACS/Radius Configuration
2 | LACP /PAGP Configuration | 2 | LACP /PAGP Configuration
3 | Firmware update incase client has specific standard requirement | 3 | Firmware update incase client has specific standard requirement
4 | Banner configuration as per client requirement | 4 | Banner configuration as per client requirement
5 | NTP configuration | 5 | NTP configuration
6 | SNMP configuration | 6 | SNMP configuration
7 | Syslog configuration | 7 | Syslog configuration
8 | Track Configuration | 8 | Track Configuration
9 | Remote VPN configuration (Site-to-Site tunnels) | 9 | Remote VPN configuration (Site-to-Site tunnels)

## F5 checklist
Check summary
Total | 52
Not checked | 7
Check OK | 42
Check KO | 3
Check Result
CHECK KO
Results without "Not checked"
Check OK (%) | 93.3333
Check KO (%) | 6.6667
Check details
Requirement Type | Requirement ID | Requirement description | Check method | Check result | Comment
TMOS version | 1 | TMOS version | MANUAL | OK
| 2 | TMOS configuration | MANUAL | OK
Volumes | 1 | TMOS installed on empty volume | MANUAL | NOT CHECKED
| 2 | Default boot partition | MANUAL | NOT CHECKED
Accounts | 1 | Accounts for different entities | MANUAL | KO
Partition | 1 | Built-in partition | MANUAL | OK
| 1 | NTP on administrative interface | MANUAL | OK
| 2 | Local time zone | MANUAL | OK
Resource provisioning | 1 | Default resource provisioning | MANUAL | OK
Naming | 1 | Names in uppercase | MANUAL | OK
High Availability | 1 | Redundancy mode | MANUAL | OK
| 2 | Device number | MANUAL | OK
| 3 | Redundancy state preference | MANUAL | OK
| 4 | ConfigSync implementation | MANUAL | OK
| 5 | Config Sync ip address | MANUAL | OK
| 6 | Serial and network failover | MANUAL | OK
Administrative access | 1 | Secured protocols for management | MANUAL | OK
| 2 | Secured protocols for file transfer | MANUAL | OK
| 3 | SSH authentication performed with RSA key | MANUAL | NOT CHECKED
Administrative interfaces | 1 | Dedicated management interface | MANUAL | OK
Pre-logon banner | 2 | Banner exists | MANUAL | OK
| 3 | Banner before login | MANUAL | NOT CHECKED
| 4 | Banner on all administrative access type | MANUAL | NOT CHECKED
| 5 | No confidential information in the banner | MANUAL | OK
Session timeout | 1 |  | MANUAL | OK
Interfaces | 1 | Unused interfaces disabled | MANUAL | OK
| 2 | Interface mirroring disabled | MANUAL | OK
| 3 | Default spanning-tree configuration | MANUAL | OK
| 4 | Interface description | MANUAL | OK
Traffic | 1 | Packet filter disabled | MANUAL | OK
| 2 | Rate shaping not configured | MANUAL | OK
VLAN | 1 | VLAN tagging only on interfaces that carry several VLANs | MANUAL | OK
| 2 | Interface does not allow all VLANs | MANUAL | OK
ARP | 1 | ARP default configuration | MANUAL | OK
Port lockdown | 1 | Port lockdown only for required traffic | MANUAL | KO
IP version | 1 | IPv4 used | MANUAL | OK
SSL | 1 | Web GUI access ciphered | MANUAL | OK
| 2 | X.509 standard | MANUAL | OK
| 3 | 2048 bits RSA key size | MANUAL | OK
| 4 | Verisign as trusted third party CA | MANUAL | NOT CHECKED
| 5 | Same public SSL certificate on both sites | MANUAL | NOT CHECKED
| 6 | No wildcard SSL certificate | MANUAL | OK
Nodes | 1 | No health monitors on nodes | MANUAL | OK
| 2 | Names for nodes | MANUAL | OK
| 3 | Ratio and connection limit set with default values | MANUAL | OK
Pools | 1 | Health monitors for pools | MANUAL | OK
| 2 | At least OSI layer 4 monitors | MANUAL | KO
Virtual servers | 1 | Virtual servers listen only on production VLAN | MANUAL | OK
| 2 | Virtual servers listen only on 1 TCP port | MANUAL | OK
| 3 | No forwarding, stateless or reject virtual server | MANUAL | OK
| 4 | Default pool set | MANUAL | OK
| 5 | SNAT set | MANUAL | OK

## Switch checklist
Checks summary
Total | 25
Not checked | 4
Check OK | 19
Check KO | 2
Check Result
CHECK KO
Results without "Not checked"
Check OK (%) | 90.4762
Check KO (%) | 9.5238
Checks details
Requirement Type | Requirement ID | Requirement description | Check method | Check result | Comment
TOR version | 1 | TOR version | MANUAL | OK
User Accounts | 1 | Accounts list | MANUAL | OK
Naming | 1 | Names in uppercase | MANUAL | NOT CHECKED
| 2 | Switches names | MANUAL | OK
| 3 | VLAN names | MANUAL | OK
Backup | 1 | Configuration backup | MANUAL | OK
NTP | 1 | NTP configured | MANUAL | OK
| 2 | NTP through management IP | MANUAL | OK
| 3 | Local time zone | MANUAL | OK
Administrative access | 1 | Secured protocols for management | MANUAL | OK
| 2 | Secured protocols for file transfer | MANUAL | OK
| 3 | SSH authentication by RSA key | MANUAL | NOT CHECKED
Administrative interfaces | 1 | Dedicated management interface | MANUAL | NOT CHECKED
| 2 | Secured console port | MANUAL | OK
| 3 | Other interface not accept management traffic | MANUAL | NOT CHECKED
Pre-logon banner | 1 | Banner configured | MANUAL | OK
| 2 | Banner before login | MANUAL | KO
|  | Banner on all administrative access type | MANUAL | OK
| 4 | No confidential information | MANUAL | OK
Session timeout | 1 |  | MANUAL | OK
Interfaces | 1 | Unused interfaces | MANUAL | OK | Unused interface must be shutdown
| 2 | Interface description | MANUAL | KO | Interface description must be proper
Spanning-tree | 1 | Default configuration | MANUAL | OK
VLAN | 1 | VLAN tagging only for several VLANs | MANUAL | OK
IP version | 1 | IPv4 used | MANUAL | OK

## Firewall checklist
Checks summary
Total | 46
Not checked | 4
Check OK | 33
Check KO | 9
Check Result
CHECK KO
Results without "Not checked"
Check OK (%) | 78.5714
Check KO (%) | 21.4286
Checks details
Requirement Type | Requirement ID | Requirement description | Check method | Check result | Comment
SELF DEFENCE | FW-2.1-A | On the public firewall external facing interface, DoS policies must be configured and activated to detect (status ‘enable’, logging ‘enable’ and action ‘pass’) denial of service attempts against the application. | MANUAL | NOT CHECKED
| FW-2.1-B | If “access is denied” packets must be dropped silently; no ICMP messages must be returned to the attacker (the firewall must not create or relay any ICMP messages). | MANUAL | OK
| FW-2.1-C | The final rule must drop and log all traffic. | MANUAL | KO
| FW-2.1-D | Static routing must be used; intervlan routing must be disabled except for FWO snmp ILO, storage devices and back office user access. | MANUAL | OK
| FW-2.1-E | “Advanced Routing” feature must be disabled. | MANUAL | OK
FIREWALL POLICIES | FW-2.2-A | By default all traffic must be blocked, (apart from firewall administration traffic). | MANUAL | KO
| FW-2.2-B | Firewall object definitions (e.g. IP Addresses) must be precise. For example, network objects must be defined using IP addresses (or the smallest possible subnet mask). DNS domain names must not be used. | MANUAL | OK
| FW-2.2-C | Rules must be written only to allow the minimal access required. | MANUAL | KO
| FW-2.2-D | Source and destination definitions must be the minimal necessary. | MANUAL | OK
| FW-2.2-E | In the group otherwise more specific groups and rules must be created. | MANUAL | OK
| FW-2.2-F | Wildcards must not be used in the source or destination of “allow” rules. | MANUAL | OK
| FW-2.2-G | Wildcards or large port ranges must not be used in “allow” rules. | MANUAL | OK
| FW-2.2-H | System configuration options must be carefully examined to ensure all security features are enabled including those dealing with logging. | MANUAL | OK
| FW-2.2-I | Measures to detect Denial of Service attacks must be enabled and only in the public firewall. | MANUAL | OK
ANTI-SPOOFING | FW-2.3-A | Object definitions must be associated with a specific interface. | MANUAL | OK
| FW-2.3-B | Zones must be created on all firewalls. Interfaces as well as source and destination zones must appear in policy. | MANUAL | OK
| FW-2.3-C | Source and destination interfaces must appear in policy. | MANUAL | OK
FORMATTING | FW-2.4-A | Explanatory Comments must be used (Comments) | MANUAL | OK
| FW-2.4-B | Policies must be grouped in to sections: production (for production flows), administration (for administration flows) and monitoring (for monitoring flows). | MANUAL | KO
| FW-2.4-C | Naming convention should be used for object names (Cf Naming convention). | MANUAL | OK
LOGGING OPTIONS | FW-2.5-A | The firewall must log all traffic (except monitoring flows). | MANUAL | KO
| FW-2.5-B | Logging options must be set at a sufficient level to capture session information. | MANUAL | OK
| FW-2.5-C | Timestamps on all logs should be synchronised to enable time-based correlation. | MANUAL | OK
| FW-2.5-D | All firewalls must be configured to synchronize their time with the private F5 load balancer. | MANUAL | OK
FIREWALL APPLICATION ENVIRONMENT | FW-2.6-A | Administration traffic must be separated from the production and monitoring traffic. | MANUAL | OK
OPERATING SYSTEM SECURITY | FW-2.7-A | The version must be FortiOS v5.0 Patch5,build # 252. | MANUAL | OK
| FW-2.7-B | Only services mentioned in this document must be installed or enabled on the firewall, all other services must be disabled. | MANUAL | KO
| FW-2.7-C | Firewalls must be dedicated solely to the firewall function. | MANUAL | KO
FW public Vdom requirements | FW-3.1.1-A | Only the default vdom root must exist. | MANUAL | NOT CHECKED
| FW-3.1.1-B | Operation mode is NAT. | MANUAL | NOT CHECKED
| FW-3.1.1-C | VDOM global resources are set to Default. | MANUAL | NOT CHECKED
FW private Vdom requirements | FW-3.1.2-A | Vdoms FWI (Production Firewall) and FWO (Management Firewall) must exist in addition to the default vdom root. | MANUAL | OK
| FW-3.1.2-B | Operation mode is NAT for all vdoms. | MANUAL | OK
| FW-3.1.2-C | FWO is the only management VDOM. | MANUAL | OK
| FW-3.1.2-D | VDOM global resources are set to Default. | MANUAL | OK
CONFIG REQUIERMENTS | FW-3.2-A | High Availability Mode should be set to Master / Slave. | MANUAL | OK
| FW-3.2-B | FGCP (FortiGate Cluster Protocol) used a password to protect the cluster membership. This password must follow the same policy as user password. | MANUAL | OK
| FW-3.2-C | Block intra-zone traffic | MANUAL | OK
| FW-3.2-D | The 2 cables between the 2 Firewalls must be used as Heartbeat links. | MANUAL | OK
| FW-3.2-E | Only flows mentioned in the Flow matrix must exist. | MANUAL | KO
| FW-3.2-F | More specific rules must be placed before (Primary). Plicy that will be much often must be placed before.(this requirement is secondary) | MANUAL | OK
| FW-3.2-G | Only NAT mentioned in the Flow matrix must exist. | MANUAL | OK
| FW-3.2-H | Local time zone must be used. | MANUAL | KO
| FW-3.2-I | Syslog must be configured on the firewalls and minimum log level set to Information. | MANUAL | OK
| FW-3.2-J | “Enable Session Pick-up” must be checked. | MANUAL | OK
| FW-3.2-K | Only 1 cluster group must exist on the fortigate. This cluster group members must be: FWI VDOM, FWO VDOM, root VDOM. | MANUAL | OK

## Pre-Golive checklist
Hardware Pre UAT Checklist | [8 empty] | %age Score from Onsite Engineer | %age Score from Implementation SME
|  | To be filled Only once | To be filled by Onsite Engg |  |  | To be filled by SME |  |  | 4.762% | 9.524%
S No. | Hardware/Platform Audit Checklist | Applicable Yes=1 ; No and NA =0 | Satisfied Yes=1 ; No =0 | Actual Score | Remarks (If any) | Satisfied Yes=1 ; No =0 | Remarks (If any) | Final Status
During Implementation
1 | Hardware delivery verification | 1 | 0 | 0 |  | 1
2 | Rack space in datacentre for installation of RACKS | 1 | 1 | #REF!
3 | Power installation till rack provided by Client | 0 | 0 | 0 |  | 0
4 | Hardware installation in Rack as per Rack layout | 1 | 0 | 0 |  | 0
5 | Network cabling in intra Rack | 1 | 0 | 0
6 | uplink cable provided by customer from customer network to plateform Rack | 1 | 0 | 0
7 | Proper dressing of network and power in rack | 1 | 0 | 0
8 | Labeling of devices in Rack | 1 | 0 | 0
9 | Labeling of Network cable as per requirement | 1 | 0 | 0
10 | Redhat Os installation from kickstart in servers | 1 | 0 | 0
11 | Bonding configuration in servers | 1 | 0 | 0
12 | ILO configuration of servers | 1 | 0 | 0
Pre UAT Checklist
13 | OS Hardening in servers | 1 | 0 | 0 |  | 1
14 | kernel tuning parameters in servers | 1 | 0 | 0
15 | cluster configuration in DB server with Heart beat and Disk quorum | 1 | 0 | 0
Pre Migration checklist
16 | cluster test cases | 1 | 0 | 0
17 | Network switch configuration | 1 | 0 | 0
18 | firewall configuration | 1 | 0 | 0
19 | Network failover testing | 1 | 0 | 0
20 | power failover testing | 1 | 0 | 0
21 | Hardware UAT | 1 | 0 | 0
22 | component details (hardware serial details) | 1 | 0 | 0
| Total | 21 | 1 | #REF! |  | 2
| Compliance Score |  | 4.762% |  |  | 9.524%
0
1

## LoadBalancer Testcases
S. No. | Particulars (verification of Active - Passive cluster) | Expected Status | Observed Status | Artifacts / Attachments | Remark | Mitigation Plan (if any)
1 | Verification of HA configuration | Capture Snap Shots
2 | Verification of Application flow prior to failover | Capture Snap Shots
| App 1 | Should work As normal
| App 2 | Should work As normal
3 | Shut Down the Primary / Active LB | Primary / Active LB should be shutdown by CLI / physically
4 | Verify status of Secondary LB | This should act as Master / Active. Capture the snap shot
5 | Verification of Application flow post failover | Capture Snap Shots
| App 1 | Should work As normal
| App 2 | Should work As normal
6 | Power ON the primary LB
7 | Verify the status of both units | Primary unit should still remain SLAVE. It should not take master / primary role to avoid any interruption in service.
8 | Verification of App. flow post turning ON primary unit
| App 1 | Should work As normal
| App 2 | Should work As normal
9 | Turn off Secondary unit | To bring Primary unit as Master and Secondary unit in Slave role as per standard design / configuration.
| Any Observation in traffic disruption | No disruption is expected in traffic flow
10 | Now Primary LB should become Master / Active. | Primary Unit should become Master
11 | Turn ON Secondary unit | Secondary unit should act as SLAVE now.
12 | Capture HA status details from CLI / GUI | Capture Snap Shots
13 | Remove both member cable of production Aggregate link. | Failover should happen to Secondary LB.

## Firewall Testcases
S. No. | Particulars (verification of Active - Passive cluster) | Expected Status | Observed Status | Artifacts / Attachments | Remark | Mitigation Plan (if any)
1 | Verification of HA configuration | Capture Snap Shots
| Verification of Preempt status | Preempt should be disabled in both firewalls (as per client requirement)
| "Config system HA" Override should be disabled | Override should be disabled in both units. (Global Mode)
| Port Monitor must be enabled on All interfaces. | Except HA interfaces.
2 | Verification of Application flow prior to failover | Capture Snap Shots
| App 1 | Should work As normal
| App 2 | Should work As normal
3 | Shut Down the Primary / Active Unit | Primary / Active unit should be shutdown by CLI / physically
4 | Verify status of Secondary unit | This should act as Master / Active. Capture the snap shot
5 | Verification of Application flow post failover | Capture Snap Shots
| App 1 | Should work As normal
| App 2 | Should work As normal
6 | Power ON the primary unit
7 | Verify the status of both units | Primary unit should still remain SLAVE. It should not take master / primary role to avoid any interruption in service.
8 | Verification of App. flow post turning ON primary unit
| App 1 | Should work As normal
| App 2 | Should work As normal
9 | Turn off Secondary unit
| Any Observation in traffic disruption | No disruption is expected in traffic flow
10 | Now Primary unit should become Master / Active. | Primary Unit should be Master
11 | Turn ON Secondary unit | Secondary unit should act as SLAVE.
12 | Capture HA status details from CLI / GUI | Capture Snap Shots

## Switches Testcases
S. No. | Particulars (verification of Active - Passive cluster) | Expected Status | Observed Status | Artifacts / Attachments | Remark | Mitigation Plan (if any)
1 | Verification of HA configuration | Capture Snap Shots
| Verification of Priority status | Priority should be same in both switches.
2 | Verification of Application flow prior to failover | Capture Snap Shots
| App 1 | Should work As normal
| App 2 | Should work As normal
3 | Shut Down the Primary / Active Switch | Primary / Active switch should be shutdown by CLI / physically
4 | Verify status of Secondary switch | This should act as Master / Active. Capture the snap shot
5 | Verification of Application flow post failover | Capture Snap Shots
| App 1 | Should work As normal
| App 2 | Should work As normal
6 | Power ON the primary Switch
7 | Verify the status of both units | Primary unit should still remain SLAVE. It should not take master / primary role to avoid any interruption in service.
8 | Verification of App. flow post turning ON primary unit
| App 1 | Should work As normal
| App 2 | Should work As normal
9 | Turn off Secondary unit | To bring Primary unit as Master and Secondary unit in Slave role as per standard design / configuration.
| Any Observation in traffic disruption | No disruption is expected in traffic flow
10 | Now Primary Switch should become Master / Active. | This should act as Master / Active. Capture the snap shot
11 | Turn ON Secondary unit | Secondary unit should act as SLAVE now.
12 | Capture HA status details from CLI / GUI | Capture Snap Shots