## Test Cases
S. No. | Particulars | Test cases | Expected Status | Observed Status (Successful/Failed) | Artifacts | Remarks | Mitigation Plan (if any) | Configuration Steps
1 | Same VLAN communication (APP01 IPv6 to APP02 IPv6) | Ping and Traceroute | Should work As normal | Successful |  |  |  | Topology: L3 Switch --> L2 switch --> Server (Refer Diagram 1 in next tab) 1. Created one VLAN 200 in L3 and L2 switch. 2. Created one SVI for VLAN 200 and assigned IPv6 IP add on it. 3. Connected both switches via trunk interface. 4. Assign one IP add from same subnet on server eth.
|  | SNMP and NTP | Should work As normal | Successful
|  | SSH, FTP | Should work As normal | Successful
2 | Different VLAN communication. For example (App01 IPv6 to Web01 IPv6) | Ping and Traceroute | Should work As normal | Successful | Refer above screenshot |  |  | Topology: L3 Switch --> L2 switch --> Server (Refer Diagram 2 in next tab) 1. Created two VLANs 200 and 300 in L3 and L2 switch. 2. Created one SVI for VLAN 200(APP) and one for VLAN 300(WEB) and assigned IPv6 IP add on it. 3. Connected both switches via trunk interface. 4. Assign one IP add from respective subnets on server eth.
|  | SNMP and NTP | Should work As normal | Successful
|  | SSH, SFTP | Should work As normal | Successful | Refer above screenshot
3 | IPv6 to IPv4 communication with the help of static routing | Ping, Traceroute, Routing output | Should work As normal | Successful |  |  |  | Configuration attached in the email in coloumn E along with Topology diagram.
|  | SNMP and NTP | Should work As normal | Successful
|  | SSH, SFTP | Should work As normal | Successful
4 | IPv6 to IPv4 communication with the help of dynamic routing (Scenario can be tested in simulator only) | Ping, Traceroute, Routing output | Should work As normal | Successful
|  | SNMP and NTP | Should work As normal | Successful
|  | SSH, SFTP | Should work As normal | Successful
5 | Migration plan from IPv4 to IPv6 address schema |  |  | There are two approaches: 1. Add new NIC in servers and assign IPv6 IP add. Once communication is through, remove IPv4 config. 2. Assign IPv6 IP add on same interface on server, SVI on switch. Once communication is through, remove IPv4 config. |  |  |  | Aproach 2 is more feasible. It ony requires service network restart.
6 | HA Configuration test (Bond level) | Link down, Ping test |  | Successful |  |  |  | Configure 2 eth of server in bonding. Refer diagram 1.
7 | Ping server with Host Name to verify Host name resolution | Ping test | should ping after hosts configuration | Successful |  |  |  | Make Entry in etc/hosts of server
8 | Check VLAN tag with IPV4 and IPV6 communication between two server | configure IPV4 and IPV6 in two server and check communication with SSH and ping test | ipv4 should ping secondary server ipv4 IP; ipv6 should ping secondary server ipv6 IP | Successful |  |  |  | 1. Created two VLANs 200 and 300 in L3 and L2 switch. 2. Created one SVI for VLAN 200(APP) and one for VLAN 300(WEB) and assigned both IPv4 and IPv6 IP addresses on it. 3. Connected both switches via trunk interface. 4. Assign one IP add from respective subnets on server eth for both IPv4 and IPv6. Note: Server config attached in column I row 14.
9 | Ping Gateway For IPV6 and IPV4 | Ping test for default gateway for IPV4 and IPV6 | default gateway ping for ipv6 and ipv4 seperately | Successful |  |  |  | 1. Created two VLANs 200 and 300 in L3 and L2 switch. 2. Created one SVI for VLAN 200(APP) and one for VLAN 300(WEB) and assigned both IPv4 and IPv6 IP addresses on it. 3. Connected both switches via trunk interface. 4. Assign one IP add from respective subnets on server eth for both IPv4 and IPv6. Note: Server config attached in column I row 14.
10 | Migration plan from IPv4 to IPv6 address at server end | in addition to test 8, ip change activity from IPV4 to IPV6 | change IPv4 to IPv6 in downtime | There are two approaches: 1. Add new NIC in servers and assign IPv6 IP add. Once communication is through, remove IPv4 config. 2. Assign IPv6 IP add on same interface on server, SVI on switch. Once communication is through, remove IPv4 config.